## Sheet1
| Function | Edge | GPIO | State | Code | Comments | Edge Connector Assignments
Range | Range 0 (Gain 1) | J7 3 | E4 | 0 | ~(3 << 3) | Voltage/Current/Resistance Ranges | Connector | Pin | GPIO
|  | J7 2 | E3 | 0 |  |  | J5 | 1
| Range 1 (Gain 10) | J7 3 | E4 | 0 | (1<<3) |  |  | 2
|  | J7 2 | E3 | 1 |  |  |  | 3 | B4
| Range 2 (Gain 100) | J7 3 | E4 | 1 | (2<<3) |  |  | 4 | B5
|  | J7 2 | E3 | 0 |  |  |  | 5 | B7
| Range 3 (Gain 1000) | J7 3 | E4 | 1 | (3<<3) |  |  | 6 | B8
|  | J7 2 | E3 | 1 |  |  |  | 7 | B15
| Range A (Gain 1) | J5 6 | B8 | 0 | ~(1 << 8) | Extra Gain for Resistance, extend Resistance range |  | 8
| Range B (Gain 1000) | J5 6 | B8 | 1 | (1<<8) |  | J6 | 1
AC |  | J5 7 | B15 | IN |  | Digital frequency measurement for AC frequency |  | 2
Mode | Voltage | J7 5 | E6 | 0 | ~(3<<5) | Mode switching pins on edge connector |  | 3 | C4
|  | J7 4 | E5 | 0 |  |  |  | 4 | C5
| Current | J7 5 | E6 | 0 | (1<<5) |  |  | 5 | C6
|  | J7 4 | E5 | 1 |  |  |  | 6 | C13
| RMS | J7 5 | E6 | 1 | (2<<5) |  |  | 7
|  | J7 4 | E5 | 0 |  |  |  | 8
| Resistance | J7 5 | E6 | 1 | (3<<5) |  | J7 | 1
|  | J7 4 | E5 | 1 |  |  |  | 2 | E3
Circuit Selection | Ground | J5 5 | B7 | 0 | (~1<<7), ~(3<<4) | Circuit selection pins on edge connector |  | 3 | E4
|  | J5 4 | B5 | 0 |  |  |  | 4 | E5
|  | J5 3 | B4 | 0 |  |  |  | 5 | E6
| Voltage | J5 5 | B7 | 0 | (~1<<7),(1<<4) |  |  | 6 | E7
|  | J5 4 | B5 | 0 |  |  |  | 7
|  | J5 3 | B4 | 1 |  |  |  | 8
| Capacitance | J5 5 | B7 | 0 | ~(1<<7),(2<<4)
|  | J5 4 | B5 | 1
|  | J5 3 | B4 | 0
| Light | J5 5 | B7 | 0 | (~1<<7),(3<<4)
|  | J5 4 | B5 | 1
|  | J5 3 | B4 | 1
| Diode Test | J5 5 | B7 | 1 | (1<<7),~(3<<4)
|  | J5 4 | B5 | 0
|  | J5 3 | B4 | 0
ADC | ADC Input | J6 3 | C4 | ADC_IN |  | ADC input pin on edge connector
Probe Selection | Voltage | J6 6 | C13 | 0 | ~(1<<13), ~(3<<5) | Probe selection pins on edge connector
|  | J6 5 | C6 | 0
|  | J6 4 | C5 | 0
| Continuity | J6 6 | C13 | 0 | ~(1<<13),(1<<5)
|  | J6 5 | C6 | 0
|  | J6 4 | C5 | 1
| RMS | J6 6 | C13 | 0 | ~(1<<13),(2<<5)
|  | J6 5 | C6 | 1
|  | J6 4 | C5 | 0
| Resistance | J6 6 | C13 | 0 | ~(1<<13),(3<<5)
|  | J6 5 | C6 | 1
|  | J6 4 | C5 | 1
| Capacitance | J6 6 | C13 | 1 | (1<<13),~(3<<5)
|  | J6 5 | C6 | 0
|  | J6 4 | C5 | 0
| Diode | J6 6 | C13 | 1 | (1<<13),(1<<5)
|  | J6 5 | C6 | 0
|  | J6 4 | C5 | 1
| Current | J6 6 | C13 | 1 | (3<<5),~(1<<5)
|  | J6 5 | C6 | 1
|  | J6 4 | C5 | 0
Cap | Capacitance Range 0 | J7 6 | E7 | 0 | ~(1<<7) | Capacitance autoranging pins
| Capacitance Range 1 | J7 6 | E7 | 1 | (1<<7)
DIODE | Diode DTM Mode | NONE | E1 | 0 | ~(1<<1) | Diode test mode selection for diode test circuit
| Diode ZDT Mode | NONE | E1 | 1 | (1<<1)
| Diode Test A3 Input | NONE | A10 | DIODE_A3_IN |  | Diode test pins output from hardware into software
| Diode Test A2 Input | NONE | A9 | DIODE_A2_IN
| Diode test A1 Input | NONE | A7 | DIODE_A1_IN
| Diode Test A0 Input | NONE | A6 | DIODE_A0_IN
Extra | Signal Generation | NONE | A4 | DAC_OUT | AF | Signal generation pin in AF mode for DAC output
| Capacitance Pulse Out | NONE | D13 | CAP_PULSE_OUT |  | Pulse to trigger capacitance measuring
| Capacitance Pulse In | NONE | D12 | CAP_PULSE_IN |  | Pulse to measure capacitance pulse width from
| Bluetooth Rx | NONE | C10 |  | AF | HC-06 comms lines
| Bluetooth Tx | NONE | C11 |  | AF
| Debug Rx | SM1 | A2 |  | AF | FTDI232 comms lines
| Debug Tx | SM1 | A3 |  | AF